## Digikey BOM-Single-Ended to Dif
Comment | Designator | Footprint | MANF | MANF_PN | P&V Description | Quantity | VENDOR | VENDOR_PN
25V | C1 | 0603(1608) | Samsung Electro-Mechanics | CL10A106MA8NRNC | Capacitor, Ceramic, 10uF, 25V, 20% Tol, 85C, X5R, 0603, SMD | 1 | Digikey | 1276-1869-1-ND
25V | C2 | 0603(1608) | Taiyo Yuden | TMK107BJ105KA-T | Capacitor, Ceramic, 1uF, 25V, 10% Tol, 125C, X5R, 0603, SMD | 1 | Digikey | 587-1248-1-ND
50V | C3 | 0603(1608) | Samsung Electro-Mechanics | CL10B104KB8SFNC | Capacitor, Ceramic, 0.1uF, 50V, 10% Tol, 125C, X7R, 0603, SMD | 1 | Digikey | 1276-1936-1-ND
50V | C4 | 0603(1608) | Samsung Electro-Mechanics | CL10B103KB8NCNC | Capacitor, Ceramic, 0.01uF, 50V, 10% Tol, 125C, X7R, 0603, SMD | 1 | Digikey | 1276-1921-1-ND
THS4521 | FDA | TI_D0008A | Texas Instruments | THS4521IDR |  | 1 | Digikey | 296-39226-1-ND
R/A | IN | BNC - Right Angle | Tyco | 1-1337543-0 | Connector, BNC, 1 Positions, Female, Right Angle, Plastic, 50 Ohm Termination, PCB | 1 | Digikey | A97553-ND
Qty. 2 | M1, M2 |  | Cinch Connectivity Solutions Johnson | 415-0029-006 |  | 2 | Digikey | J3706-ND
SMA-J-P-H-ST-EM1 | OUT+, OUT- | *SMA-J-P-H-ST-EM1_SMA-J-P-H-ST-EM1(Primary) | Samtec Inc. | SMA-J-P-H-ST-EM1 |  | 2 | Digikey | SAM8857-ND
| POWER | 0.1HDR1X2P | Molex | 22-11-2022 | Connector, Header, 0.1", 2 Positions, Male, 0.1" Spacing, 4A, 250V, 0.24" Long, 0.125" Tail, 15u Select Gold, Polarized, Locking Ramp | 1 | Digikey | WM2700-ND
Res1 | RF1, RF2, RG1, RG2 | 0603(1608) | Yageo | RC0603FR-071KL | Resistor, Thick Film, 1.00k Ohms, 0.1W, 1% Tol, 75V, 0603, SMD | 4 | Digikey | 311-1.00KHRCT-ND
TP | VIN+, VIN-, VO+, VO-, VOCM, VS | TESTPOINT024 | Keystone Electronics | 1998-3 | Connector, Test Point, 1 Positions, Male, Small, 0.27" Straight Pin, 0.02" dia | 6 | Digikey | 1998-3K-ND