## BOC
Designator | MANF | MANF_PN | Quantity | VENDOR | VENDOR_PN | P&V Description | Footprint | Comment
C1 | Samsung Electro-Mechanics | CL10A106MA8NRNC | 1 | Digikey | 1276-1869-1-ND | Capacitor, Ceramic, 10uF, 25V, 20% Tol, 85C, X5R, 0603, SMD | 0603(1608) | 25V
C2 | Taiyo Yuden | TMK107BJ105KA-T | 1 | Digikey | 587-1248-1-ND | Capacitor, Ceramic, 1uF, 25V, 10% Tol, 125C, X5R, 0603, SMD | 0603(1608) | 25V
C3 | Samsung Electro-Mechanics | CL10B104KB8SFNC | 1 | Digikey | 1276-1936-1-ND | Capacitor, Ceramic, 0.1uF, 50V, 10% Tol, 125C, X7R, 0603, SMD | 0603(1608) | 50V
C4 | Samsung Electro-Mechanics | CL10B103KB8NCNC | 1 | Digikey | 1276-1921-1-ND | Capacitor, Ceramic, 0.01uF, 50V, 10% Tol, 125C, X7R, 0603, SMD | 0603(1608) | 50V
FDA | Texas Instruments | THS4521IDR | 1 | Digikey | 296-39226-1-ND |  | TI_D0008A | THS4521
IN | Tyco | 1-1337543-0 | 1 | Digikey | A97553-ND | Connector, BNC, 1 Positions, Female, Right Angle, Plastic, 50 Ohm Termination, PCB | BNC - Right Angle | R/A
M1, M2 | Cinch Connectivity Solutions Johnson | 415-0029-006 | 2 | Digikey | J3706-ND |  |  | Qty. 2
OUT+, OUT- | Samtec Inc. | SMA-J-P-H-ST-EM1 | 2 | Digikey | SAM8857-ND |  | *SMA-J-P-H-ST-EM1_SMA-J-P-H-ST-EM1(Primary) | SMA-J-P-H-ST-EM1
POWER | Molex | 22-11-2022 | 1 | Digikey | WM2700-ND | Connector, Header, 0.1", 2 Positions, Male, 0.1" Spacing, 4A, 250V, 0.24" Long, 0.125" Tail, 15u Select Gold, Polarized, Locking Ramp | 0.1HDR1X2P
RF1, RF2, RG1, RG2 | Yageo | RC0603FR-071KL | 4 | Digikey | 311-1.00KHRCT-ND | Resistor, Thick Film, 1.00k Ohms, 0.1W, 1% Tol, 75V, 0603, SMD | 0603(1608) | Res1
VIN+, VIN-, VO+, VO-, VOCM, VS | Keystone Electronics | 1998-3 | 6 | Digikey | 1998-3K-ND | Connector, Test Point, 1 Positions, Male, Small, 0.27" Straight Pin, 0.02" dia | TESTPOINT024 | TP